## Spec
Corvo Cycles Ltd
Bobbin Gingersnap 16-Girls . 16" . Kids .
Spec No : 2753 - 10 |  | Customer : |  |  | Date : | 2017-11-15
ITEM | DESCRIPTION |  | MAKER | MODEL | Color 1 | Color 2 | Color 3 | Color 4
FRAME / FORK
Frame | SIZE : 16" x 195MM,STEEL,COLOR TBC AS DRAWING |  | JIEJIA |  | Pantone 566C Green | Pantone 176C Pink | PT-1925C Cerise Pink | PT-551C Duck Egg Blue
Front Fork | 16" STEEL MTB TYPE AS DRAWING |  | JIEJIA |  | Pantone 566C Green | Pantone 176C Pink | PT-1925C Cerise Pink | PT-551C Duck Egg Blue
Headset | Material:Steel, Size:22.2*30*27mm, Number:8 pcs, Height:33mm,Material : SteelSize : 22.2*30*27mmNumber : 8 pcsHeight : 33mm |  | XURI | XR-H1 | CP
STEERING
Handle Bar | BC-U-TYPE 1PC,1.8tx7/8"x500xR:66MMxBACK SWEEP:43DEGREE ,ST,Material : SteelLength : 500MMThickness : 1.8TRaise : 66MM |  | DT | DTS-950-E | CP
L/R grips | RUBBER 22.2MMx95MM,W/JT-D03 BLK PP ENDMaterial : RubberDiameter : 95mm |  | DC | DC-G113 | BRW
Stem | OD22.2x150MMx2.0txEXT40MM,TOP AL,SILVER,TUBE ST,SILVER W/BOLT&NUT (PUSPERT),FOR CEN STANDARD,(EN-C) |  | HL | HA-C40-2 | SIL
BRAKING SYSTEM
Brake Cable | Material:PP, rear brake operated by left brakeleverMaterial : PP |  | Power | 2P | WHITE
F/R Brakes | CALIPER BRAKE, Material:Alloy,Material : Alloy |  | Power | CBR-3300A | SIL
L-Brake Lever
L/R brake levers | FULL ALLOY BRAKELEVER, FULL SIL Material:Alloy, Type:CALIPER TYPE,Material : AlloyType : CALIPER TYPE |  | Power | MBL-8A | SIL
R-Brake Lever
TRANSMISSION
Bottom Bracket | B.B.PART 5PCS,1.37"x24T,3SMaterial : SteelType : Middle BBNumber : 5PCSColor : ED-B |  | YL | D-3 | UCP
Chain | 1/2" x 1/8" ,Links : 72L |  | KMC | HV410 | BLK
Chainguard | 16" PP FULL COVER FOR 28T,Material : PP |  | Dayuan | DY-C20 | Pantone 566C Green | Pantone 176C Pink | PT-1925C Cerise Pink | PT-551C Duck Egg Blue
Chainwheel
CW & Crank | 32Tx1/2"x1/8"SOLID TYPE CHAINWHEEL CP,W/STEEL 114MM*9/16"CP CRANK S12.W/O SPIDER |  | GS |  | CP
Freewheel | 16T,ST,BROWN |  | Sanzhuan |  | BRW
Pedals | PEDAL,9/16",PP,BLACK,W/BALL,W/REFLECTOR CPSC,BS,TPL,DIN |  | FP | FP-628 | WHITE
WHEEL
Front Hub | 3/8"x93x130MM,ALLOY,,W/FLANG NUT UCP W/SAFETY WASHERMaterial : AlloyNbr/Holes : 20H |  | SHUNFENG | SF-A201F | SIL
Front spoke/nipple | SPOKE ,14G,45# |  | XCF |  | UCP
Rear Hub | 3/8"x110x180MM,ALLOY,W/FLANG NUT AND WASHER,UCP,Material : AlloyNbr/Holes : 20H |  | SHUNFENG | SF-A201R | SIL
Rear spoke/nipple | SPOKE ,14G,45# |  | XCF |  | UCP
Rims | Single wall, Material:alloy, Size:16,Material : alloySize : 16Nbr/Holes : 20HValve : AV |  | TRIDENT | T-HLQ10C-16-SI | SIL
Spoke/Nipple | STEEL NIPPLE,14Gx12MM, |  | XCF |  | UCP
Tapes | RUBBER 16" 20MM 0.8T |  | DSI |  | BLK
Tires | BC TIRE - 16x1.75 P-1023 FULL CREAM (PT-7401) |  | WANDA | WAN161751023FCTY | PT7401 CREAM
Tubes | BC TUBE & TAPE - 16x1.50/1.75 BR / AV + BR RIM TAPE |  | WANDA | WAN16175BRAVTUTP | Black
SADDLE / SEAT
Saddle | SW-3010 AS BOBBIN 12" SADDLE.W/EMBOSSED"BOBBIN" LOGO,W/O CLAMP,W/RAILS CP . |  | SW |  | As artwork
Seat Post | 25.4MM*200MMMaterial : Alloy |  | HL | SP-C208 | Silver
Seat Post Clamp | ALLOY 28.6MM CLAMP W/M5 BOLT |  | SF |  | SIL
REFLECTOR
Front Ref. Bracket | PP 22.2MM CLAMP FOR HANDLEBAR |  | XPJ |  | BLACK
Front Reflector | BS REFLECTOR,PVC,WHITE,Material : PPStandard : TAIWAN |  | XPJ | XPJ3 | WHITE
Rear Reflector | FOR REAR FENDER W/BOLT, Material:PP, Standard:BS,Material : PPStandard : BS |  | XPJ | XPJ7-7702 | RED
Wheel Reflector | 2PCMaterial : PPStandard : BS |  | XPJ | XPJ4 | White
ACCESSORIES
Allen Key - 4 | STEEL |  |  |  | ucp
Allen key - 5 | STEEL |  |  |  | ucp
Basket | Wicker baskets 23*16*15.5CM W/O BKT,W/2PC STRAP,W/O STICK. |  | FENGYU | WK-12 | BRW
Bell | STEEL TOP 54MM . MUST fit on the left hand side of h/bars during production., Material:Steel,Material : Steel |  | Annuo | 51B-01 | CP
Bolt & Nut | V |  |  |  | ucp
Mudguard | STEEL FENDER F/R,W:50MM |  | XINHAI |  | Pantone 566C Green | Pantone 176C Pink | PT-1925C Cerise Pink | PT-551C Duck Egg Blue
Mudguard stay | STEEL 5MM STICK |  | YC |  | CP
Training BKT ARM | ARM TR.WHEEL,16" 3.5T STEEL |  | SANLIAN |  | Pantone 566C Green | Pantone 176C Pink | PT-1925C Cerise Pink | PT-551C Duck Egg Blue
Training Wheels | 105*25MM,flat type,CREAM BODY W/cream TIREMaterial : pp |  | ZHUANGSHI | ZS-1016 | PT7401 CREAM
PACKING
A Cover (Hub) | PP |  |  |  | Black
Fork Brace | PP |  |  |  | BK
Hub Packing | PP |  |  |  | BLK
Manual | WHITE PAPER
DECALS
Decal | HRNT WATER DECALS, |  | BODA |  | As artwork
Head badge | AL head badge, Type:Alloy,Type : Alloy |  |  | AL-head-badge