## Spec
Corvo Cycles Ltd
Bobbin Gingersnap 24-Girls . 24" . Kids . 7 SPD .
Spec No : 2755 - 3 |  | Customer : |  |  | Date : | 2017-07-28
ITEM | DESCRIPTION |  | MAKER | MODEL | Color 1 | Color 2 | Color 3
FRAME / FORK
Frame | AS DRAWINGMaterial : SteelSize : 24" |  |  | Bobbin Gingersnap 24 | Pantone 566C Green | Pantone 176C Pink | PT-534C BLUE
Front Fork | 24" STEEL MTB TYPE AS DRAWING |  | JIEJIA |  | Pantone 566C Green | Pantone 176C Pink | PT-534C BLUE
Headset | Material:Steel, Size:22.2*30*27mm, Number:8 pcs, Height:33mm,Material : SteelSize : 22.2*30*27mmNumber : 8 pcsHeight : 33mm |  | XURI | XR-H1 | CP
STEERING
Handle Bar | BC-U-TYPE 1PC,1.8tx7/8"x560xR:66MMxBACK SWEEP:43DEGREE,ST,Material : SteelLength : 560MMThickness : 1.8TRaise : 66MM |  | DT | DTS-950-E | CP
L/R grips | R:110MM, L:125MM Material:TPR, Diameter:22.2MM,W/JT-D03 BLK PP ENDMaterial : TPRDiameter : 22.2MM |  | DC | TC-G162 | BRW
Stem | OD22.2x180MM。 EXT40MM,TOP AL,SILVER,TUBE ST,SILVER W/BOLT&NUT (PUSPERT),FOR CEN STANDARD,(EN-C) |  | HL | HA-C40-2 | SIL
BRAKING SYSTEM
Brake Cable | rear brake for left brakeleverMaterial : PP |  | SPARKLE | 2P | WHITE
F/R Brakes | CALIPER BRAKE, Material:Alloy,Material : Alloy |  | Power | CBR-3300A | SIL
L-Brake Lever
L/R brake levers | FULL ALLOY BRAKELEVER, |  | Power | VBL-212 | SIL
R-Brake Lever
TRANSMISSION
B.B Guide | W/M5*8MM BILT Material:PLASTIC,Material : PLASTIC |  | TCW | S10 | BK
Bottom Bracket | Sealed BB。Material : SteelType : Sealed BBSize : 68mm*119mm |  | NECO | B910 | BLK
Chain | Material:Steel, Size:1/2"*3/32",BROWN/BROWN, 106LMaterial : SteelSize : 1/2"*3/32" |  | KMC | Z50 | BRW
Chainguard | steel "P" TYPE CHAIN COVER 44T W/BRACKET, FOR 24" |  | XINHAI |  | Pantone 566C Green | Pantone 176C Pink | PT-534C BLUE
Chainwheel
CW & Crank | 40Tx1/2"x3/32"STEEL CP， W/ALLOY 140MM*9/16"SILVER CRANK A27. W/O SPIDERMaterial : Steel/Alloy |  | GS | GS-S107 | CP / Silver
Freewheel | 7-SPEED 14-16-18-20-22-24-28T INDEX |  | SHIMANO | AMFTZ217428T | BRW/BLK
Gear Cables | CABLE OUTER SPEED,LEX,4MMx500M,ST,#07 L3 LINER CABLE,LINEAR SHELL |  |  | SP | WHITE
Pedals | 9/16",BODY CP/WHITE CLUE,STEE/PVC,AXLE ED BLACK,W/BALL,W/REFLECTOR CPSC,BS,TPL,DINMaterial : pp/steelAxle Diameter : 9/16" |  | VP | VP-363 | WHITE
R-Shifter | SHIFT LEVER, SL-M310, RIGHT 7-SPEED 2400MM STAINLESS INNER, W/ OPTICAL GEAR DISPLAY, BULK, |  | Shimano | ASLM310R7CT | BK
Rear Derailleur | REAR DERAILLEUR, RD-TY300, TOURNEY, 6/7-SPEED, DIRECT ATTACHMENT TYPE, BULK, |  | Shimano | ARDTY300D | BLK
Spoke Protector | Size:5-1/2", :Clear,ppSize : 5-1/2" |  | TCW | TC-H02 | CLEAR
WHEEL
Front Hub | 3/8"x36Hx100x145MM,ALLOY,CP,W/FLANG NUT,UCP W/SAFETY WASHERMaterial : Alloy |  | SHUNFENG | SF-A201F | Silver
Rear Hub | 3/8"x36Hx135x175MM,C:39MM ALLOY,,W/UCP FLANG NUT AND WASHERMaterial : Alloy |  | SHUNFENG | SF-A201R | Silver
Rims | ALLOY 24" SINGLE WALL RIM 36H AV W/A WEAR GROOVE |  | YAKUO | D-9 | SIL
Spoke/Nipple | NIPPLE,14Gx12MM,STEEL F:238MM,R:236/238MM |  | XCF |  | UCP
Tapes | 24" 20MM 0.8T RUBBER |  | DSI |  | BLK
Tires | BC TIRE - 24x1.75 P-1000 FULL CREAM (PT-7401) |  |  | WAN241751000FCTY | PT7401 CREAM
Tubes | BC TUBE & TAPE - 24x1.50/1.75 BR / AV + BR RIM TAPE |  | WANDA | WAN24175BRAVTUTP | BLACK
SADDLE / SEAT
Saddle | 242*210MM W/CP RAIL ,W/O CLAMP,W/STITCHING 1J,W/EMBOSSED"BOBBIN" LOGO,W/SPRING CP, |  | SW | SW-7636 | As artwork
Seat Post | 300x25.4MM,AL,SILVER,W/SAFETY LINE 100MM FOR CEN STANDARD,(EN-C)Material : Alloy |  | HL | SP-C208 | SIL
Seat Post Clamp | ALLOY 28.6MM CLAMP W/M5 BOLT |  | SF |  | SIL
REFLECTOR
Front Ref. Bracket | PP 22.2MM CLAMP FOR HANDLEBAR |  | XPJ |  | BLACK
Front Reflector | BS REFLECTOR,PVC,WHITE,Material : PVCStandard : TAIWAN |  | XPJ | XPJ3 | WHITE
Rear Reflector | FOR REAR FENDER, Standard:BS,Standard : BS |  | XPJ | XPJ7702 | RED
Wheel Reflector | PVC, BS 2PC,Material : PVCStandard : BS |  | XPJ | XPJ4 | White
ACCESSORIES
Allen key - 5 | STEEL |  |  |  | ucp
Allen key - 6 | STEEL |  |  |  | ucp
Basket | Wicker baskets 35*27*23CM W/2 PCS STRAP. W/3MM CP BKT FOR HEADSET, |  | FENGYU | WK-12 | BRW
Basket stay | Basket Stay,STEEL CP |  | FENGYU | Basket-stay | CP
Bell | STEEL TOP 54MM . MUST fit on the left hand side of h/bars during production., Material:Steel,Material : Steel |  | Annuo | 51B-01 | CP
Bolt & Nut | V |  |  |  | ucp
Kickstand | KICKSTAND/CENTER,AL,SILVER,W/O ADJUSTABLE铝中车梯 |  | ANSHUN |  | SIL
Mudguard | W:46MM, steel type |  | HECHENG |  | Pantone 566C Green | Pantone 176C Pink | PT-534C BLUE
Mudguard stay | STEEL 5MM STICK |  | YC |  | CP
Spanner | STEEL |  |  |  | ucp
PACKING
A Cover (Hub) | PP |  |  |  | BK
Fork Brace | PP |  |  |  | BLK
Hub Packing | PP |  |  |  | Black
Manual | WHITE PAPER
DECALS
Decal | HRNT WATER DECALS, |  | BODA |  | As artwork
Head badge | ALLOY HEAD BADGE |  | Odesign