## Spec
Corvo Cycles Ltd
Cosmic Beast 18 (UK)-Boys . 18" . BMX .
Spec No : 2705 - 2 |  | Customer : SprtsD |  |  | Date : | 2017-09-24
ITEM | DESCRIPTION |  | MAKER | MODEL | Color 1 | Color 2
FRAME / FORK
Frame | as drawingMaterial : SteelSize : 18"Sex : Boy |  |  | Cosmic Beast 18 (UK) | YS728 Black | YS-7314 Gloss Blue
Front Fork | 18" - BMX type fork(1-1/4"). Material:Steel, Type Of Brake:V-Brake |  | JIEJIA | FF-18 | YS7871 Orange | YS-702 Gloss Orange
Headset | Material : SteelSize : 22.2*30*27mmNumber : 8 pcsHeight : 33mm |  | XURI | XR-H1 | BLACK | Black
STEERING
Handle Bar | BMX Type with 14MM Crossbar. To be fitted with handlebar end plugs.Material : SteelWidth : 22.2mm*580mmThickness : 1.4mmRaise : 165mmAngle : 25degree |  | DT | DTS-982 | YS7871 Orange | YS-702 Gloss Orange
L/R grips | BMX Grip with Flange.Material : RubberLength : 135mm |  | DC | TC-G91 | BLACK | Black
Stem | Steel Quill Stem. Single bolt clamp type. With expander bolt and nut.22.2*150*1.6T |  | DT | DTS-671 | BLACK | Black
BRAKING SYSTEM
Brake Cable |  |  |  | 2P | BLACK | Black
F/R Brakes | UK Models - Front brake to be operated by right hand brake lever. (Brake Blocks:All weather rubber brake blocks for V brake. Allen key type. "Brake Blocks must be tightened and aligned exactly with the wheel rim." )Material : SteelType : V BrakeLength : 110mmShoes : W/B-21 gray 55mm ShoesPipe : 110 Degree |  | Power | 131S | BLACK | Black
L/R brake levers | 2-Finger Brake Levers. V-Brake Compatible. Dimension of end of lever MUST exceed 12.7mm.Material : Steel/Resin |  | Power | VBL-14P | BLACK | Black
TRANSMISSION
Bottom Bracket | One Piece BMX type including ball retainers,51.5mm 9pcs . Locking ring must be correctly adjusted/tightened. |  | NECO |  | BLACK | Black
Chain | Single Speed.Size : 1/2"*1/8" |  | KMC | Z410 | BROWN | Brown
Chainguard | FOR 36TMaterial : PlasticType : F type |  | DC | TC-C02 | YS7871 Orange | Blue to match YS7314
Chainwheel | Chainring with 5 holes,W/Pin. Must align with freewheel.Material : SteelTeeth Number : 36T |  | SHUN SHING | SS-988 | BLACK | Black
Crank | One piece crank, w/pin (hot forged) Must have chainwheel locating peg.Material : SteelLength : 127mm*1/2" |  | SHUN SHING | SS902-1 | BLACK | Black
Freewheel | 16 tooth single speed cog. Must align with chainwheel.Material : SteelTeeth Number : 1/2"*1/8"*16T |  | Sanzhuan | FW16T | BROWN | Brown
Pedals | Platform Pedals. Pedal Reflectors Orange reflectors as per BS standards. "Must have steel ball bearings. Must have reflectors as per BS standards."Material : PPAxle Diameter : 1/2"Ball : W/Ball |  | Feimin | FP-856 | BLACK | Black
WHEEL
Front Hub | Nutted, Small Flange.Material : SteelAxle Dia./Length : 3/8"*140mmHub Width : 100mmNbr/Holes : 14G*28H |  | DACHANG | HF-02 | BLACK | Black
Rear Hub | Nutted, Small Flange, Threaded on one side.Material : SteelAxle Dia./Length : 3/8"*150mmHub Width : 110mmNbr/Holes : 14G*28HSpeed : 1 |  | DACHANG | HR-02 | BLACK | Black
Rims | 8degree, F/RIM IS YS7871, R/RIM IS YS728Material : SteelSize : 18"*1.75"Nbr/Holes : 14G*28HValve : AV |  | Danyang | 7X |  | YS-702 Orange
Spoke/Nipple | 14G*45#.Material : SteelNipple Color : UCPFront Wheel Length : 169mmRear Wheel Length : 167mm |  | XINCHENGFA | 14G | Black/UCP | Black
Tapes | Material : RubberSize : 18" |  | DSI | Tapes | BLACK | Black
Tires | BC TIRE - 18x2.125 P-104 FULL BLACKSize : 18*1.90 |  | WANDA |  | BLACK | Black
Tubes & Tapes | BC TUBE & TAPE - 18x1.95/2.125 BR / AV + BR RIM TAPE |  | WANDA |  | BLACK | Black
SADDLE / SEAT
Saddle | BMX saddle with front and rear bumpers. "Saddle must be securely fitted to the seat post in the correct riding position."Size : 235mm*140mmClamp : BlackRail : Black |  | SW | SW148 | As artwork | Black
Seat Post | Candle Stick type. Must have minimum insertion mark.Material : SteelDiameter : 25.4mmThickness : 1.4mmLength : 250mm |  | HAODE | SP-200 | BLACK | Black
Seat Post Clamp | steel M8*40mm bolt w/cap nut. |  | HQ |  | UCP | UCP
REFLECTOR
Front Ref. Bracket | for handlebar . |  | XPJ | Bracket | BLACK
Front Reflector | UK Models - Fitted to Right-hand side of handlebars.Standard : BS |  | XINPUJIANG | BS | WHITE | White
Rear Ref. Bracket | for seat post
Rear Reflector | Standard : BS |  | XINPUJIANG | BS | RED | RED
Wheel Reflector | UK Models - one WHITE reflector per wheel.Standard : BS |  | XPJ | XPJ4 | WHITE | White
ACCESSORIES
Allen key - 5 | UK Models - 5mm double ended allen key.Material : Steel |  |  | M5 | UCP
Allen key - 6 | UK Models - 6mm double ended allen key.Material : Steel |  |  | M6 | UCP
Bell | with black handlebar bracket. UK Models - Fitted to Left-hand side of handlebars.Material : SteelType : Ping |  | AIDI | PING | BLACK | Black
Spanner | UK Models - multi spanner.Material : Steel |  |  | Multi | UCP
PACKING
A Cover (Hub) | Material : PP |  |  | A | BLACK
Fork Brace | Material : PP |  |  | F-1 | BLACK
Hub Packing | Material : PP |  |  | TC-E01 3/8" | BLACK
Manual | UK |  |  | BMX
DECALS
Decal | Normal Gloss Decals as per artwork
Head badge | Cosmic Decal as per artwork