## Spec
Corvo Cycles Ltd
Bumper Goal 16 (2018)-Boys . 16" . Kids .
Spec No : 2817 - 0 |  | Customer : ML |  |  | Date : | 2017-03-22
ITEM | DESCRIPTION |  | MAKER | MODEL | Color 1
FRAME / FORK
Frame | Material : SteelSize : 16"H/T,T/T,D/T,S/T : Steel |  |  | Bumper Goal 16 (2018) | YS-7447 Blue
Front Fork | 16" - RIGID fork. Material:Steel, Type Of Brake:V-Brake . 28.6*1.4T BMX type , 3/8" |  | JS | FF-16 | YS-728 Black
Headset | Material : SteelSize : 22.2*30*27mmNumber : SteelHeight : 34mm |  | XURI | XR-H1 | BK
STEERING
Handle Bar | w/19mm cross barMaterial : SteelLength : 500~520mmThickness : SteelHeight : 150mmAngle : 25degree |  | DT | DTS-982 | BLK
L/R grips | one holeDiameter : 105mm |  | KEWEI | KW-K29 | CLEAR
Stem | Material : SteelDiameter : 22.2mmThickness : SteelLength : 145mm |  | DT | BFLG-8604 | Black
BRAKING SYSTEM
Brake Cable | F:500*800MM,R:880*1180MM |  | Power | 2P | Black
F/R Brakes | Material : AlloyType : V BrakeLength : AlloyShoes : W/55 B-21 gray shoePipe : 110 Degree |  | Power | VBR-207A | BLK
L-Brake Lever | W/Steel insert leverMaterial : Resin |  | POWER | MBL-308P-1 | BLK
R-Brake Lever | W/Steel insert leverMaterial : Resin |  | POWER | MBL-308P-1 | BK
TRANSMISSION
Bottom Bracket | Steel big B.B. 9pcs |  | ZS |  | ED-B
Chain | Size : 1/2*1/8*76L |  | KMC | C410 | BK
Chainguard | For 40T ChainwheelType : Disc |  | GS | P22-0 | Black
Chainwheel | Material : SteelType : 5 HoleTeeth Number : Steel |  | GS | GS-Z104 | ED-B
Crank | Cold forged ,w/pinMaterial : SteelType : One PcsLength : Steel |  | GS | GS-002 | ED-B
Freewheel | Material:Steel, Teeth Number:18T , :Brown,Material : SteelTeeth Number : Steel |  | Sanzhuan | FW18T | BROWN
Pedals | Material : PPAxle Diameter : 1/2"Ball : PPReflector : W/Reflector BS |  | FP | FP-628 | BLK
WHEEL
Front Hub | w/safety washer, blk nut and blk washerMaterial : SteelAxle Dia./Length : 3/8"*120mmHub Width : SteelNbr/Holes : 20H |  | Shunfeng | SF-HB29F | ED-B
Rear Hub | blk nut and blk washerMaterial : SteelAxle Dia./Length : 3/8"*165mmHub Width : SteelNbr/Holes : 20H |  | Shunfeng | SF-HB29R | ED-B
Rims | Material : AlloySize : 16"*1.75Nbr/Holes : AlloyValve : AV |  | ML | Alloy | YS-7447 Blue
Spoke/Nipple | 14G*45#,F/145mm,R/142mmMaterial : Steel |  | XINRONG | 14G | BLK
Tires | Size : 16*2.125 |  | GRL | GRL-6441 | BK
Tubes & Tapes | 16"*2.10.W/12*20mm tape rubber |  | GRL |  | BLK
SADDLE / SEAT
Saddle | Material : VinylClamp : VinylRail : ed |  | DOFOHO | DS1608 | BLK
Seat Post | steel 25.4*250*1.6T |  |  |  | ED-B
Seat Post Clamp | w/cap nutMaterial : SteelSize : M8*40 |  | DM | Clamp | ucp
REFLECTOR
Front Ref. Bracket | for fork |  | XPJ | Bracket | BLK
Front Reflector | Standard:BS, |  | XINPUJIANG | BS | WHITE
Rear Ref. Bracket | Fit for right of sear stay,clamp 16mm |  | XPJ | Bracket | BLK
Rear Reflector | Standard:BS, |  | XINPUJIANG | BS | RED
Wheel Reflector | Standard:BS, |  | XINPUJIANG | BS | WHITE
ACCESSORIES
Allen key - 5 | Material : Steel |  |  | M5 | UCP
Allen key - 6 | Material : Steel |  |  | M6 | UCP
Bell | (bell on left side of handlebar )Material : AlloyType : Ping |  | AIDI | PING | Black
Handlebar plate | 16", Material:PP,Material : PP |  | KEWEI | KW-N6 | BLK
Spanner | Material : Steel |  |  | Multi | UCP
T/Wheel Bracket | 16" steel 3.0T |  | KEWEI | KW-E5 | Powder Black
Training Wheels | 16", 29*115mm ,w/decalMaterial : PP |  | KEWEI | KW-E5 | BLK
PACKING
A Cover (Hub) | Material : PP |  |  | A | Black
Fork Brace | Material : PP |  |  | F-1 | Black
Hub Packing | Material : PP |  |  | TC-E01 3/8" | Black
Manual | v
DECALS
Decal | v