## Spec
Corvo Cycles Ltd
Bumper Force 14 (2018)-Boys . 14" . Kids .
Spec No : 2826 - 0 |  | Customer : ML |  |  | Date : | 2017-03-22
ITEM | DESCRIPTION |  | MAKER | MODEL | Color 1
FRAME / FORK
Frame | Material : SteelSize : 14"H/T,T/T,D/T,S/T : Steel |  |  | Bumper Force 14 (2018) | YS7421 Orange
Front Fork | 14" - RIGID fork. Material:Steel, Type Of Brake:V-Brake |  | JS | FF-14 | YS-728 Black
Headset | Material : SteelSize : 22.2*30*27mmNumber : SteelHeight : 34mm |  | XURI | XR-H1 | BK
STEERING
Handle Bar | EXT:60mm 40degree, W/19mm cross bar . W/stem 22.2*145*1.6TMaterial : SteelLength : 460mmThickness : SteelRaise : 100mmAngle : 25degree |  | DT | DTS-973 | BLK
L/R grips | one holeDiameter : 105mm |  | KEWEI | KW-K29 | CLEAR
Stem | w/handlebar |  | DT |  | Black
BRAKING SYSTEM
Brake Cable |  |  | Power | 2P | BLK
F/R Brakes | Material : SteelType : V BrakeLength : SteelShoes : W/55 B-21 gray shoePipe : 110 Degree |  | Power | 131S | ED-B
L-Brake Lever | W/Steel insert leverMaterial : Resin |  | POWER | MBL-308P-1 | BLK
R-Brake Lever | W/Steel insert leverMaterial : Resin |  | POWER | MBL-308P-1 | BK
TRANSMISSION
Bottom Bracket | steel middle B.B. 9pcs |  | ZX |  | ED-B
Chain | Size : 1/2*1/8*64L |  | KMC | C410 | BK
Chainguard | Full Chain Cover 28TMaterial : PPSize : 14" |  | Dayuan | DY-C19 | BLK
Chainwheel | Steel solid type 1/2*1/8*28T , T:2.35mm |  | ZX | CW-- | ED-B
Crank | One pcs, steel , 102mm*1/2" ,cold forged , ed , w/o pin |  | ZX |  | ED-B
Freewheel | Material : SteelTeeth Number : Steel |  | Sanzhuan | FW18T | BROWN
Pedals | Material : PPAxle Diameter : 91*59mm*1/2"Ball : PPReflector : W/Reflector BS |  | FP | FP-622 | BLK
WHEEL
Front Hub | W/Safety washer,blk nut and blk washerMaterial : SteelAxle Dia./Length : 3/8"*120mmHub Width : SteelNbr/Holes : 20H |  | Shunfeng | SF-HB29F | ED-B
Rear Hub | blk nut and blk washerMaterial : SteelAxle Dia./Length : 3/8"*165mmHub Width : SteelNbr/Holes : 20H |  | Shunfeng | SF-HB29R | ED-B
Rims | 1.0T ,F/rim - YS7192 . R/rim - YS7319Material : SteelSize : 14"*1.75Nbr/Holes : SteelValve : AV |  | ML | 7X | YS7421 Orange
Spoke/Nipple | 14G*45#,F/110mm,R/105mmMaterial : Steel |  | XINRONG | 14G | BLK
Tires | Size : 14*2.125 |  | GRL | GRL-6441 | BK
Tubes & Tapes | 14"*2.10.W/12*20mm tape rubber |  | GRL |  | BLK
SADDLE / SEAT
Saddle | W/SeatpostMaterial : VinylSize : 14"Clamp : VinylRail : W/O rail |  | DOFOHO | DS1209 | BLK
Seat Post | W/Saddle. 25.4*200*1.4T |  |  |  | ED-B
Seat Post Clamp | W/Cap nutMaterial : SteelSize : M8*40 |  | DM | Clamp | ucp
REFLECTOR
Front Ref. Bracket | PP FOR FORK |  | XPJ |  | BK
Front Reflector | Material : PPStandard : BS |  | XPJ | XPJ3 | White
Rear Ref. Bracket | PP 25.4MM CLAMP FOR SP |  | XPJ |  | BLACK
Rear Reflector | Material : PPStandard : BS |  | XPJ | XPJ3 | RED
Wheel Reflector | 2PCMaterial : PPStandard : BS |  | XPJ | XPJ4 | White
ACCESSORIES
Allen key - 5 | Material : Steel |  |  | M5 | UCP
Allen key - 6 | Material : Steel |  |  | M6 | UCP
Bell | MUST be fitted on the left hand side of handlebars during production Material:ALLOY/PP, Type:PING,Material : ALLOY/PPType : PING |  | AIDI | PING | BK
Handlebar plate | 14", Material:PP,Material : PP |  | KEWEI | KW-N6 | BLK
Spanner | Material : Steel |  |  | Multi | UCP
T/Wheel Bracket | 14" steel 3.0T |  | KEWEI | KW-E5 | Powder Black
Training Wheels | 14", 29*115mm w/decalMaterial : PP |  | KEWEI | KW-E5 | BLK
PACKING
A Cover (Hub) | Material : PP |  |  | A | Black
Fork Brace | Material : PP |  |  | F-1 | Black
Hub Packing | Material : PP |  |  | TC-E01 3/8" | Black
Manual | v
DECALS
Decal | v